## VENTED ANSI
GAS LOG BURNER SIZING |  | Front Width | Height | Depth | Rear Width |  |  | RAY MURRAY INC. 800-628-5044
Enter Firebox Dimensions | [5 empty] | ENTER |  | Enter 4 dimensions in yellow boxes, look below for complete matches in red. To reset, enter new dimensions and hit "Enter Dimensions"
MAKE | MODEL NUMBER | Minimum Fireplace Dimensions |  |  |  |  | MEDIA CHOICES |  |  | Mantle Overhead |  | BTU Input NG/LP | Sales Area
VENTED ANSI REGULATED | Must Specify Gas Type N/P | Front Width | Height | Depth | Rear Width | VALVE Specify | Logs | Glass | Stones Etc. | Clearance | Protrusion | k=1000 NG/LP | Sales Restricted from:
RealFyre | G45-16/19A | 26 | 17 | 11 | 23 | Manual | 16 | N | N | n/a | n/a | 40k/30k | No Restrictions
Traditonal | G45-16/19-11 -15 -17 | 26 | 17 | 11 | 23 | MV/VR | 16 | N | N |  |  | 40k/30k
Logs | G45-16/19-02 | 28 | 17 | 11 | 25 | IPI | 16 | N | N |  |  | 40k/30k
| G45-18/20A | 29 | 17 | 13 | 26 | Manual | 18/20 | N | N |  |  | 70k/45k
| G45-18/20-11 -15 -17 | 29 | 17 | 13 | 26 | MV/VR | 18/20 | N | N |  |  | 70k/45k
| G45-18/20-02 | 31 | 17 | 13 | 28 | IPI | 18/20 | N | N |  |  | 70k/45k
| G45-24A | 34 | 17 | 13 | 30 | Manual | 24 | N | N |  |  | 90k/65k
| G45-24-11 -15 -17 | 34 | 17 | 13 | 30 | MV/VR | 24 | N | N |  |  | 90k/65k
| G45-24-02 | 36 | 17 | 13 | 32 | IPI | 24 | N | N |  |  | 90k/65k
| G45-30A | 39 | 17 | 16 | 34 | Manual | 30 | N | N |  |  | 95k/75k
| G45-30-11 -15 -17 | 39 | 17 | 16 | 34 | MV/VR | 30 | N | N |  |  | 95k/75k
| G45-30-02 | 41 | 17 | 16 | 36 | IPI | 30 | N | N |  |  | 95k/75k
| G45-36A | 46 | 17 | 16 | 40 | Manual | 36 | N | N |  |  | 110k/90k
| G45-36-11 -15 -17 | 46 | 17 | 16 | 40 | MV/VR | 36 | N | N |  |  | 110k/90k
| G45-36-02 | 48 | 17 | 16 | 42 | IPI | 36 | N | N |  |  | 110k/90k
RealFyre | G46-18/20A | 26 | 17 | 15 | 20 | Manual | 18/20 | N | N | n/a | n/a | 40k/40k | No Restrictions
Traditional | G46-18/20-11 -15 -17 | 26 | 17 | 15 | 20 | MV/VR | 18/20 | N | N |  |  | 40k/40k
Logs | G46-18/20-02 | 32 | 17 | 15 | 24 | IPI | 18/20 | N | N |  |  | 40k/40k
| G46-24 | 30 | 17 | 15 | 24 | Manual | 24 | N | N |  |  | 55k/55k
| G46-24-11 -15 -17 | 30 | 17 | 15 | 24 | MV/VR | 24 | N | N |  |  | 55k/55k
| G46-24-02 | 36 | 17 | 15 | 28 | IPI | 24 | N | N |  |  | 55k/55k
| G46-30 | 36 | 17 | 15 | 29 | Manual | 30 | N | N |  |  | 65k/65k
| G46-30-11 -15 -17 | 36 | 17 | 15 | 29 | MV/VR | 30 | N | N |  |  | 65k/65k
| G46-30-02 | 42 | 17 | 15 | 33 | IPI | 30 | N | N |  |  | 65k/65k
RealFyre | G52-18/20A | 28 | 17 | 16 | 22 | Manual | 18 | N | N | n/a | n/a | 46k/36k | No Restrictions
Log Specific | G52-18/20-17 | 28 | 17 | 16 | 22 | VR | 18 | N | N |  |  | 46k/36k
| G52-18/20-02 | 30 | 17 | 16 | 24 | IPI | 18 | N | N |  |  | 46k/36k
| G52-18/20-2VT | 30 | 17 | 16 | 24 | IPI Var | 18 | N | N |  |  | 46k/36k
| G52-24A | 32 | 17 | 16 | 24 | Manual | 24 | N | N |  |  | 55k/46k
| G52-24-17 | 32 | 17 | 16 | 24 | VR | 24 | N | N |  |  | 55k/46k
| G52-24-02 | 34 | 17 | 16 | 26 | IPI | 24 | N | N |  |  | 55k/46k
| G52-24-2VT | 34 | 17 | 16 | 26 | IPI Var | 24 | N | N |  |  | 55k/46k
| G52-30A | 36 | 17 | 16 | 28 | Manual | 30 | N | N |  |  | 55k/46k
| G52-30-17 | 36 | 17 | 16 | 28 | VR | 30 | N | N |  |  | 55k/46k
| G52-30-02 | 38 | 17 | 16 | 30 | IPI | 30 | N | N |  |  | 55k/46k
| G52-30-2VT | 38 | 17 | 16 | 30 | IPI Var | 30 | N | N |  |  | 55k/46k
RealFyre | G31-18/20A | 28 | 17 | 16 | 22 | Manual | 18/20 | N | N | n/a | n/a | 55k/40k | No Restrictions
Log Specific | G31-18/20-17 | 28 | 17 | 16 | 22 | VR | 18/20 | N | N |  |  | 55k/40k
| G31-18/20-02 | 30 | 17 | 16 | 24 | IPI | 18/20 | N | N |  |  | 55k/40k
| G31-18/20-2VT | 30 | 17 | 16 | 24 | IPI Var | 18/20 | N | N |  |  | 55k/40k
| G31-24/30A | 34 | 17 | 16 | 25 | Manual | 24 | N | N |  |  | 65k/50k
| G31-24/30A | 36 | 17 | 16 | 27 | Manual | 30 | N | N |  |  | 65k/50k
| G31-24/30-17 | 34 | 17 | 16 | 25 | VR | 24 | N | N |  |  | 65k/50k
| G31-24/30-17 | 36 | 17 | 16 | 27 | VR | 30 | N | N |  |  | 65k/50k
| G31-24/30-02 | 36 | 17 | 16 | 27 | IPI | 24 | N | N |  |  | 65k/50k
| G31-24/30-02 | 38 | 17 | 16 | 29 | IPI | 30 | N | N |  |  | 65k/50k
| G31-24/30-2VT | 36 | 17 | 16 | 27 | IPI Var | 24 | N | N |  |  | 65k/50k
| G31-24/30/2VT | 38 | 17 | 16 | 29 | IPI Var | 30 | N | N |  |  | 65k/50k
| G31-33/39A | 39 | 17 | 16 | 30 | Manual | 33 | N | N |  |  | 85k/60k
| G31-33/39A | 41 | 17 | 16 | 32 | Manual | 39 | N | N |  |  | 85k/60k
| G31-33/39-17 | 39 | 17 | 16 | 30 | VR | 33 | N | N |  |  | 85k/60k
| G31-33/39-17 | 41 | 17 | 16 | 32 | VR | 39 | N | N |  |  | 85k/60k
| G31-33/39-02 | 41 | 17 | 16 | 32 | IPI | 33 | N | N |  |  | 85k/60k
| G31-33/39-02 | 43 | 17 | 16 | 34 | IPI | 39 | N | N |  |  | 85k/60k
| G31-33/39-2VT | 41 | 17 | 16 | 32 | IPI Var | 33 | N | N |  |  | 75k/60k
| G31-33/39-2VT | 43 | 17 | 16 | 34 | IPI Var | 39 | N | N |  |  | 75k/60k
RealFyre | PB-18A | 33 | 17 | 16 | 29 | Manual | N | 10# | Y | n/a | n/a | 75k/60k | No Restrictions
Pan Burner | PB-18-11 -15 -17 | 33 | 17 | 16 | 29 | MV/VR | N | 10# | Y |  |  | 75k/60k
Glass on base | PB-18-02 | 33 | 17 | 16 | 29 | IPI | N | 10# | Y |  |  | 75k/60k
w/Stones,Gems | PB-24A | 39 | 17 | 16 | 35 | Manual | N | 15# | Y |  |  | 90k/75k
| PB-24-11 -15 -17 | 39 | 17 | 16 | 35 | MV/VR | N | 15# | Y |  |  | 90k/75k
| PB-24-02 | 39 | 17 | 16 | 35 | IPI | N | 15# | Y |  |  | 90k/75k
| PB-30A | 45 | 17 | 16 | 41 | Manual | N | 15# | Y |  |  | 110k/90k
| PB-30-11 -15 -17 | 45 | 17 | 16 | 41 | MV/VR | N | 15# | Y |  |  | 110k/90k
| PB-30-02 | 45 | 17 | 16 | 41 | IPI | N | 15# | Y |  |  | 110k/90k
Pan Burner | P45-18A | 25 | 17 | 16 | 19 | Manual | 18 | 9# | Y | n/a | n/a | 43k/36k | No Restrictions
| P45-18-17 | 25 | 17 | 16 | 19 | VR | 18 | 9# | Y |  |  | 43k/36k
For Spheres | P45-24A | 31 | 17 | 16 | 25 | Manual | 24 | 12# | Y |  |  | 65k/55k
or Glass only | P45-24-17 | 31 | 17 | 16 | 25 | VR | 24 | 12# | Y |  |  | 65k/55k
| P45-30A | 37 | 17 | 16 | 31 | Manual | 30 | 15# | Y |  |  | 84k/70k
| P45-30-17 | 37 | 17 | 16 | 31 | VR | 30 | 15# | Y |  |  | 84k/70k
RealFyre | G45-GL-16/19A | 26 | 16 | 12 | 23 | Manual | N | 10# | Y | n/a | n/a | 35/28k
Glass Burner | G45-GL-16/19-11-15-17 | 26 | 16 | 12 | 23 | MV or VR | N | 10# | Y |  |  | 35/28k
also in SS | G45-GL-16/19-02 | 28 | 16 | 12 | 25 | IPI | N | 10# | Y |  |  | 35/28k
| G45-GL-18/20A | 29 | 16 | 12 | 26 | Manual | N | 10# | Y |  |  | 65k/40k | No Restrictions
| G45-GL-18/20-11 -15 -17 | 29 | 16 | 12 | 26 | MV or VR | N | 10# | Y |  |  | 65k/40k
| G45-GL-18/20-02 | 31 | 16 | 12 | 28 | IPI | N | 10# | Y |  |  | 65k/40k
| G45-GL-24A | 34 | 16 | 12 | 30 | Manual | N | 10# | Y |  |  | 75k/50k
Glass/Gems | G45-GL-24-11 -15 -17 | 34 | 16 | 12 | 30 | MV or VR | N | 10# | Y |  |  | 75k/50k
and Geo Shapes | G45-GL-24-02 | 36 | 16 | 12 | 32 | IPI | N | 10# | Y |  |  | 75k/50k
and Stones | G45-GL-30A | 39 | 16 | 12 | 35 | Manual | N | 10# | Y |  |  | 85k/70k
| G45-GL-30-11 -15 -17 | 39 | 16 | 12 | 35 | MV or VR | N | 10# | Y |  |  | 85k/70k
| G45-GL-30-02 | 41 | 16 | 12 | 37 | IPI | N | 10# | Y |  |  | 85k/70k
| G45-GL-36A | 46 | 16 | 12 | 40 | Manual | N | 20# | Y |  |  | 95k/80k
| G45-GL-36-11 -15 -17 | 46 | 16 | 12 | 40 | MV or VR | N | 20# | Y |  |  | 95k/80k
| G45-GL-36-02 | 48 | 16 | 12 | 42 | IPI | N | 20# | Y |  |  | 95k/80k
HHT/Majestic | RB-18-24_I | 28 | 16 | 13.5 | 18.5 | IPI | 18/24 | N | N | n/a | n/a | 50k/50k | MI
RadiantBurner | RB-30_I | 34 | 16 | 13.5 | 24.5 | IPI | 30 | N | N |  |  | 65k/65k
for Duzy Logs
Stadium | 2TR-IPI-R18_ | 27 | 18 | 16 | 19 | IPI | 18 | N | N | n/a | n/a | 69/60
2or3 Tier | 2TR-IPI-R24_ | 24 | 18 | 20 | 22 | IPI | 24 | N | N |  |  | 73/61
Log Specific | 2TR-IPI-R30_ | 40 | 18 | 20 | 29 | IPI | 30 | N | N |  |  | 80/70
| 3TR-IPI-R18_ | 32 | 22 | 23 | 21 | IPI | 18 | N | N |  |  | 76/74
| 3TR-IPI-R24_ | 34 | 22 | 23 | 22 | IPI | 24 | N | N |  |  | 88/80
| 3TR-IPI-R30_ | 40 | 22 | 23 | 29 | IPI | 30 | N | N |  |  | 92/82
Empire Hearth | BFM18MTN | 20 | 20 | 16 | 16 | Manual | 18 | N | N | n/a | n/a | 33k | No Restrictions
Elite Radiant | BFM2124MTN | 26 | 20 | 16 | 26 | Manual | 24 | N | N |  |  | 55k
LP kit required | BFM30MTN | 32 | 20 | 16 | 30 | Manual | 30 | N | N |  |  | 65k
| BFR18MTN | 20 | 20 | 16 | 20 | MV | 18 | N | N |  |  | 33k
| BFR2124MTN | 26 | 20 | 16 | 26 | MV | 24 | N | N |  |  | 55k
| BFR30MTN | 32 | 20 | 16 | 30 | MV | 30 | N | N |  |  | 65k
Log Specific | BFE18MTN | 20 | 20 | 14 | 19 | IPI | 18 | N | N |  |  | 33k
| BFE2124MTN | 26 | 20 | 16 | 26 | IPI | 24 | N | N |  |  | 55k
| BFE30MTN | 32 | 20 | 16 | 30 | IPI | 30 | N | N |  |  | 65k
Heatmaster | SBSREM18 | 27 | 18 | 16 | 19 | MV | 18 | N | N | n/a | n/a | 44k/40k | No Restrictions
Stadium Logs | SBSREM24 | 34 | 18 | 20 | 22 | MV | 24 | N | N |  |  | 73k/61k
Vari- kit for REM | SBSREM30 | 40 | 18 | 20 | 29 | MV | 30 | N | N |  |  | 80k/70k
IPI | SBSIPI18 | 27 | 18 | 16 | 19 | IPI | 18 | N | N |  |  | 44k/40k
| SBSIPI24 | 34 | 18 | 20 | 22 | IPI | 24 | N | N |  |  | 73k/61k
| SBSIPI30 | 40 | 18 | 20 | 29 | IPI | 30 | N | N |  |  | 80k/70k
OUTDOOR VENTED GAS LOGS
ASTRIA | MagniFlameOD24_M | 32.5 | 29 | 15.5 | 22.75 | MV Adj | 24 | N | N | 18"=2.5"min | 8"=2.5"min | 29-40k | No Restrictions
Specify Gas Type | MagniFlameOD24_E | 32.5 | 29 | 15.5 | 22.75 | DSI | 24 | N | N | 18"=2.5"min | 8"=2.5"min | 29-40k
2 Log Choice | MagniFlameOD24_M | 39 | 29 | 15.5 | 26.75 | MV Adj | 30 | N | N | 18"=2.5"min | 8"=2.5"min | 29-40k
| MagniFlameOD24_E | 39 | 29 | 15.5 | 26.75 | DSI | 30 | N | N | 18"=2.5"min | 8"=2.5"min | 29-40k
Outdoor model | MagniFlameOD30_M | 47 | 29 | 20 | 33 | MV Adj | 36 | N | N | 18"=2.5"min | 8"=2.5"min | 29-40k
| MagniflameOD30_E | 47 | 29 | 20 | 33 | DSI | 36 | N | N | 18"=2.5"min | 8"=2.5"min | 29-40k
RealFyre | G45-16/19x-SS | 26 | 17 | 11 | 22 | Manual | 16/19 | N | N | n/a | n/a | 40k/30k | No Restrictions
| G45-18/20x-SS | 29 | 17 | 14 | 25 | Manual | 18/20 | N | N |  |  | 70k/45k
also approved | G45-24x-SS | 34 | 17 | 14 | 29 | Manual | 24 | N | N |  |  | 90k/65k
for indoor use | G45-30x-SS | 39 | 17 | 15 | 34 | Manual | 30 | N | N |  |  | 95k/75k
| G45-36x-SS | 46 | 17 | 15 | 39 | Manual | 36 | N | N |  |  | 95k/75k
| G45-42x-SS (Radco) | 51 | 17 | 20 | 45 | Manual | 42 | N | N |  |  | 130k/110k
| G45-48x-SS (Radco) | 58 | 17 | 20 | 52 | Manual | 48 | N | N |  |  | 145k/110k
| G45-60x-SS (Radco) | 69 | 17 | 20 | 63 | Manual | 60 | N | N |  |  | 150k/120k
RealFyre | G45-GL-16/19xA-SS | 26 | 16 | 12 | 22 | Manual | N | 10# | Y | n/a | n/a | 35k/28k | No Restrictions
| G45-GL-18xA-SS | 29 | 16 | 12 | 25 | Manual | N | 10# | Y |  |  | 65k/40k
Outdoor model | G45-GL-24xA-SS | 34 | 16 | 12 | 29 | Manual | N | 10# | Y |  |  | 75k/60k
also available in | G45-GL-30xA-SS | 39 | 16 | 12 | 34 | Manual | N | 10# | Y |  |  | 85k/70k
2 sided version | G45-GL-36xA-SS | 46 | 16 | 12 | 39 | Manual | N | 20# | Y |  |  | 95k/80k
add -2 to model | G45-GL-42xA-SS Radco | 51 | 16 | 12 | 45 | Manual | N | 20# | Y |  |  | 105k/90k
| G45-GL-48xA-SS Radco | 58 | 16 | 12 | 52 | Manual | N | 20# | Y |  |  | 110k/95k
| G45-GL-60xA-SS Radco | 69 | 16 | 12 | 63 | Manual | N | 30# | Y |  |  | 120k/105k
RealFyre | G52-18/20xA-SS | 28 | 17 | 15 | 20 | Manual | 18/20 | N | N | n/a | n/a | 46k/36k | No Restrictions
Outdoor model | G52-24/30xA-SS | 32 | 17 | 15 | 24 | Manual | 24 | N | N |  |  | 55k/46k
| G52-24/30xA-SS | 34 | 17 | 15 | 28 | Manual | 30 | N | N |  |  | 55k/46k

## MULTI-SIDED ANSI
GAS LOG BURNER SIZING |  | Front Width | Height | Depth | Rear Width |  |  | RAY MURRAY INC. 800-628-5044
Enter Firebox Dimensions | [5 empty] | ENTER |  | Enter 4 dimensions in yellow boxes, look below for complete matches in red. To reset, enter new dimensions and hit "Enter Dimensions"
MAKE | MODEL NUMBER | Minimum Fireplace Dimensions |  |  |  |  | MEDIA CHOICES |  |  | Mantle Overhead |  | BTU Input NG/LP | Sales Area
MULTI-SIDED LOG BURNERS | Must Specify Gas Type N/P | Front Width | Height | Depth | Rear Width | VALVE Specify | Logs | Glass | Stones Etc. | Clearance | Protrusion | k=1000 NG/LP | Sales Restricted from:
VENTED MULTI-SIDED | [6 empty] | VENTED MULTI-SIDED
RealFyre | G45-2-16/19A | 29 | 17 | 15 | 29 | Manual | 16 | N | N | n/a | n/a | 50k/35k | No Restrictions
See-thru | G45-2-16/19-11 -15 -17 | 29 | 17 | 15 | 29 | MV/VR | 16 | N | N |  |  | 50k/35k
Traditional | G45-2-16/19-02 | 31 | 17 | 15 | 31 | IPI | 16 | N | N |  |  | 50k/35k
Logs | G45-2-18/20A | 30 | 17 | 17 | 30 | Manual | 18/20 | N | N |  |  | 85k/60k
| G45-2-18/20-11 -15 -17 | 30 | 17 | 17 | 30 | MV/VR | 18/20 | N | N |  |  | 85k/60k
(Also in SS) | G45-2-18/20-02 | 32 | 17 | 17 | 32 | IPI | 18/20 | N | N |  |  | 85k/60k
| G45-2-24A | 34 | 17 | 17 | 34 | Manual | 24 | N | N |  |  | 105k/70k
| G45-2-24-11 -15 -17 | 34 | 17 | 17 | 34 | MV/VR | 24 | N | N |  |  | 105k/70k
| G45-2-24-02 | 36 | 17 | 17 | 36 | IPI | 24 | N | N |  |  | 105k/70k
| G45-2-30A | 40 | 17 | 17 | 40 | Manual | 30 | N | N |  |  | 110k/90k
| G45-2-30-11 -15 -17 | 40 | 17 | 17 | 40 | MV/VR | 30 | N | N |  |  | 110k/90k
| G45-2-30-02 | 42 | 17 | 17 | 42 | IPI | 30 | N | N |  |  | 110k/90k
| G45-2-36A | 46 | 17 | 22 | 46 | Manual | 36 | N | N |  |  | 110k/90k
| G45-2-36-11 -15 -17 | 46 | 17 | 22 | 46 | MV/VR | 36 | N | N |  |  | 110k/90k
| G45-2-36-02 | 48 | 17 | 22 | 48 | IPI | 36 | N | N |  |  | 110k/90k
Glass Burner | G22-GL-2-18-02 | 27 | 16 | 16 | 27 | IPI | N | 12.5# | Y | n/a | n/a | 45k/40k | No Restrictions
See-Thru | G22-GL-2-24-02 | 33 | 16 | 16 | 33 | IPI | N | 17.5# | Y |  |  | 55k/50k
| G22-GL-2-30-02 | 39 | 16 | 16 | 39 | IPI | N | 20# | Y |  |  | 70k/65k
RealFyre | G45-2-GL-18A | 29 | 16 | 14 | 29 | Manual | N | 20# | Y | n/a | n/a | 75k/55k | No Restrictions
Glass Burner | G45-2-GL-18-11 -15 -17 | 29 | 16 | 14 | 29 | MV/VR | N | 20# | Y |  |  | 75k/55k
See-Thru | G45-2-GL-18-02 | 31 | 16 | 14 | 31 | IPI | N | 20# | Y |  |  | 75k/55k
| G45-2-GL-24A | 34 | 16 | 14 | 34 | Manual | N | 20# | Y |  |  | 85k/65k
| G45-2-GL-24-11 -15 -17 | 34 | 16 | 14 | 34 | MV/VR | N | 20# | Y |  |  | 85k/65k
| G45-2-GL-24-02 | 36 | 16 | 14 | 36 | IPI | N | 20# | Y |  |  | 85k/65k
| G45-2-GL-30A | 40 | 16 | 14 | 40 | Manual | N | 20# | Y |  |  | 95k/70k
| G45-2-GL-30-11 -15 -17 | 40 | 16 | 14 | 40 | MV/VR | N | 20# | Y | n/a | n/a | 95k/70k
| G45-2-GL-30-02 | 42 | 16 | 14 | 42 | IPI | N | 20# | Y |  |  | 95k/70k
| G45-2-GL-36A | 46 | 16 | 14 | 46 | Manual | N | 20# | Y |  |  | 100k/70k
| G45-2-GL-36-11 -15 -17 | 46 | 16 | 14 | 46 | MV/VR | N | 20# | Y |  |  | 100k/70k
| G45-2-GL-36-02 | 48 | 16 | 14 | 48 | IPI | N | 20# | Y |  |  | 100k/70k
EPIC | EC-2-24-10 | 36 | 26 | 19 | 36 | MV | 24 | N | N | n/a | n/a | 90k/90k | No Restrictions
See-thru | EC-2-30-10 | 42 | 30 | 19 | 42 | MV | 30 | N | N |  |  | 110k/110k
Log Specific | EC-2-36-10 | 48 | 36 | 24 | 48 | MV | 36 | N | N |  |  | 190k/180k
| EC-2-48-10 | 62 | 36 | 24 | 62 | MV | 48 | N | N |  |  | 215k/190k
| EC-2-60-10 | 72 | 36 | 24 | 72 | MV | 60 | N | N |  |  | 260k/190k
VENT-FREE MULTI-SIDED | [6 empty] | VENT-FREE MULTI-SIDED
ECS/WhiteMtn | VFSUR-18 | 22 | 17 | 17 | 22 | MV Adj. | 18 | N | N | 28" | 8"=2" | 36k-25k | No Restrictions
Log Specific | VFSUR-24 | 28 | 18 | 17 | 28 | MV Adj. | 24 | N | N | 28" | 8"=2" | 38k-26k
"Slope Glaze" | VFSUR-30 | 32 | 18 | 17 | 32 | MV Adj. | 30 | N | N | 28" | 8"=2" | 40k-28k
| VFSUE-18 | 22 | 17 | 17 | 22 | IPI Var | 18 | N | N | 28" | 8"=2" | 36k-25k
| VFSUE-24 | 28 | 18 | 17 | 28 | IPI Var | 24 | N | N | 28" | 8"=2" | 38k-26k
| VFSUE-30 | 32 | 18 | 17 | 32 | IPI Var | 30 | N | N | 28" | 8"=2" | 40k-28k
"Loft" | VFRU-24 | 28 | 18 | 17 | 28 | MV Adj. | N | 7.5# | Y | 28" | 13"=2" | 36k -27k | No Restrictions
Glass Burner | VFIU-24 | 28 | 18 | 17 | 28 | IPI Var | N | 7.5# | Y | 28" | 13"-2" | 36k -24k
Monessen | NBST27 | 32 | 21.5 | 21.5 | 32 | MV Adj. | Incl. | N | N | 28" | 13'-2" | 39k-30k | MI,OH
RealFyre | G18-2-16/18-15 | 22 | 18 | 18 | 22 | MV/VR | 16/18 | N | N | 12"=.75" | 12"=2.5" | 35k | No Restrictions
| G18-2-24/30-15 | 26 | 18 | 18 | 26 | VAR | 24 | N | N | 12"=.75" | 12"-2.5" | 40k
Glass Burner | G21-GL-2-18-12 | 22 | 15 | 16 | 22 | MV | N | 10# | N | 12"=.75" | 12"=2.5" | 37k/35k | No Restrictions
| G21-GL-2-24-12 | 28 | 15 | 16 | 28 | MV | N | 12# | N | 12"=.75" | 12"=2.5" | 40k
Log Specific | G9-2-24-12 | 28 | 18 | 18 | 28 | MV Adj. | 24 | N | N | 12"=.75" | 12"=2.5" | 39k-26k

## VENT-FREE ANSI
GAS LOG BURNER SIZING |  | Front Width | Height | Depth | Rear Width |  |  | RAY MURRAY INC. 800-628-5044
Enter Firebox Dimensions | [5 empty] | ENTER |  | Enter 4 dimensions in yellow boxes, look below for complete matches in red. To reset, enter new dimensions and hit "Enter Dimensions"
MAKE | MODEL NUMBER | Minimum Fireplace Dimensions |  |  |  |  | MEDIA CHOICES |  |  | Mantle Overhead |  | BTU Input NG/LP | Sales Area
VENT-FREE ANSI Certified | Must Specify Gas Type N/P | Front Width | Height | Depth | Rear Width | VALVE Specify | Logs | Glass | Stones Etc. | Clearance = Protrusion | Clearances with 4" Hood | High-Low NG/LP | Sales Restricted from:
RealFyre | G8E-16/20/24 | 17 | 17 | 9.5 | 13 | Manual | 16 | N | N | 12"=.75" | 10"=1.5" | 20k | No Restrictions
Log Specific | G8E-16/20/24 | 21 | 17 | 9.5 | 13 | Manual | 20 | N | N | 12"=.75" | 10"=1.5" | 20k
R-Series available | G8E-16/20/24 | 26 | 17 | 9.5 | 13 | Manual | 24 | N | N | 12"=.75" | 10"=1.5" | 20k
for bedroom use. | G8E-16/20/24-12 | 17 | 17 | 9.5 | 13 | MV | 16 | N | N | 12"=.75" | 10"=1.5" | 20k
9,500 BTU | G8E-16/20/24-12 | 21 | 17 | 9.5 | 13 | MV | 20 | N | N | 12"=.75" | 10"=1.5" | 20k
| G8E-16/20-24-12 | 26 | 17 | 9.5 | 13 | MV | 24 | N | N | 12"=.75" | 10"=1.5" | 20k
RealFyre | G9-20/24/30A | 20 | 18 | 14 | 20 | Manual | 20 | N | N | 12"=.75" | 10"=1.5" | 36k | No Restrictions
Log Specific | G9-20/24/30A | 29 | 18 | 14 | 20 | Manual | 24 | N | N | 12"=.75" | 10"=1.5" | 36k
| G9-20/24/30A | 34 | 18 | 14 | 26 | Manual | 30 | N | N | 12"=.75" | 10"=1.5" | 36k
| G9-20/24/30-12 or-15 | 26 | 18 | 14 | 22 | MV/Var | 20 | N | N | 12"=.75" | 10"=1.5" | 36k
| G9-20/24/30-12 or-15 | 30 | 18 | 14 | 22 | MV/Var | 24 | N | N | 12"=.75" | 10"=1.5" | 36k
| G9-20/24/30-12 or-15 | 34 | 18 | 14 | 26 | MV/Var | 30 | N | N | 12"=.75" | 10"=1.5" | 36k
RealFyre | G10-16/18 | 22 | 18 | 13 | 20 | Manual | 16/18 | N | N | 12"=.75" | 10"=1.5" | 35k | No Restrictions
| G10-16/18-15 | 22 | 18 | 13 | 20 | VAR | 16/18 | N | N | 12"=.75" | 10"=1.5" | 35k-26k
| G10-16/18-01V | 22 | 18 | 13 | 20 | IPI Var | 16/18 | N | N | 12"=.75" | 10"=1.5" | 35k-26k
| G10-24/30 | 28 | 18 | 14 | 20 | Manual | 24 | N | N | 12"=.75" | 10"=1.5" | 37k
| G10-24/30-15 | 28 | 18 | 14 | 20 | VAR | 24 | N | N | 12"=.75" | 10"=1.5" | 37k-19k
| G10-24/30-01V | 28 | 18 | 14 | 20 | IPI Var | 24 | N | N | 12"=.75" | 10"=1.5" | 37k-19k
| G10-24/30 | 34 | 18 | 14 | 20 | Manual | 30 | N | N | 12"=.75" | 10"=1.5" | 37k
| G10-24/30-15 | 34 | 18 | 14 | 20 | VAR | 30 | N | N | 12"=.75" | 10"=1.5" | 37k-19k
| G10-24/30-01V | 34 | 18 | 14 | 20 | IPI Var | 30 | N | N | 12"=.75" | 10"=1.5" | 37k-19k
RealFyre | G18-16/18 | 22 | 18 | 13 | 20 | Manual | 16/18 | N | N | 12"=.75" | 10"=1.5" | 30k | No Restrictions
| G18-16/18-15 | 22 | 18 | 13 | 20 | VAR | 16/18 | N | N | 12"=.75" | 10"=1.5" | 30k
| G18-16/18-01V | 22 | 18 | 13 | 20 | IPI Var | 16/18 | N | N | 12"=.75" | 10"=1.5" | 30k
| G18-24/30 | 30 | 18 | 14 | 20 | Manual | 24 | N | N | 12"=.75" | 10"=1.5" | 38k
| G18-24/30-15 | 30 | 18 | 14 | 20 | VAR | 24 | N | N | 12"=.75" | 10"=1.5" | 38k
| G18-24/30-01V | 30 | 18 | 14 | 20 | IPI Var | 24 | N | N | 12"=.75" | 10"=1.5" | 38k
| G18-24/30 | 36 | 18 | 14 | 26 | Manual | 30 | N | N | 12"=.75" | 10"=1.5" | 38k
| G18-24/30-15 | 36 | 18 | 14 | 26 | VAR | 30 | N | N | 12"=.75" | 10"=1.5" | 38k
| G18-24/30-01V | 36 | 18 | 14 | 26 | IPI Var | 30 | N | N | 12"=.75" | 10"=1.5" | 38k
Log Specific | G19A-18/20-15 | 24 | 17 | 14 | 22 | VAR | 18 | N | N | 12"=.75" | 10"=1.5" | 31-24/30-22
| G19A-18/20-01V | 24 | 17 | 14 | 22 | IPI Var | 18 | N | N | 12"=.75" | 10"=1.5" | 31-24/30-22
| G19A-24/30-15 | 30 | 17 | 14 | 24 | VAR | 24 | N | N | 12"=.75" | 10"=1.5" | 40-28/34-26
| G19A-24/30-01V | 30 | 17 | 14 | 24 | IPI Var | 24 | N | N | 12"=.75" | 10"=1.5" | 40-28/34-26
| G19A-24/30-15 | 34 | 17 | 14 | 26 | VAR | 30 | N | N | 12"=.75" | 10"=1.5" | 40-28/34-26
| G19A-24/30-01V | 34 | 17 | 14 | 26 | IPI Var | 30 | N | N | 12"=.75" | 10"=1.5" | 40-28/34-26
RealFyre | G21-GL-18-12 | 22 | 15 | 10 | 16 | MV | N | 7.5# | N | 12"=.75" | 10"=1.5" | 30k/27k | No Restrictions
GLASS Burner | G21-GL-24-12 | 28 | 15 | 11 | 21 | MV | N | 10# | N | 12"=.75" | 10"=1.5" | 35k/30k
Nuggets. Gems | G21-GL-30-12 | 34 | 15 | 11 | 28 | MV | N | 15# | N | 12"=.75" | 10"=1.5" | 40k/35k
SPHERES | G23-18-12 | 24 | 17 | 15 | 20 | MV | N | N | 18 pc | 12"=.75" | 10"=1.5" | 22-28k
Burner | G23-18-01V | 24 | 17 | 15 | 20 | IPI Var | N | N | 18 pc | 12"=.75" | 10"=1.5" | 22-28k
US4 series only | G23-24-12 | 30 | 17 | 15 | 22 | MV | N | N | 22 pc | 12"=.75" | 10"=1.5" | 24-37k
| G23-24-01V | 30 | 17 | 15 | 22 | IPI Var | N | N | 22 pc | 12"=.75" | 10"-1.5" | 24-37k
Astria | BG18 M or V | 26 | 17 | 14.5 | 20 | MV/Var | 18 | N | N | 14"=2.5" | 8"=2.5" | 34k | No Restrictions
Blaze N Glo | BG24 M or V | 29 | 17 | 14.5 | 22 | MV/Var | 24 | N | N | 18"=2.5" | 8"=2.5" | 39k
Log Specific | BG24 M or V | 32 | 21 | 14.5 | 22 | MV/Var | 30 | N | N | 18"=2.5" | 8"=2.5" | 39k
| BG24 M or V | 38 | 21 | 14.5 | 27.5 | MV/Var | 36 | N | N | 18"=2.5" | 8"=2.5" | 39k
Astria | TriFlame18 M | 28 | 19 | 14 | 20 | MV | 18 | N | N | 18"=2.5" | 8"=2.5" | 30k
Log Specific | TriFlame24 M | 32 | 19 | 14 | 22 | MV | 24 | N | N | 18"=2.5" | 8"=2.5" | 39k
| TriFlame24 M | 40 | 19 | 14 | 30 | MV | 30 | N | N | 18"=2.5" | 8"=2.5" | 39k
| TriFlame18 E (EcoFlow) | 28 | 19 | 14 | 20 | IPI Var | 18 | N | N | 18"=2.5" | 8"=2.5" | 30k
| TriFlame24 E (EcoFlow) | 32 | 19 | 14 | 22 | IPI Var | 24 | N | N | 18"=2.5" | 8"=2.5" | 39k
| TriFlame24 E (EcoFlow) | 40 | 19 | 14 | 30 | IPI Var | 30 | N | N | 18"=2.5" | 8"=2.5" | 39k
| TriFlame18 V (SIT PF1) | 28 | 20 | 14 | 20 | IPI Var | 18 | N | N | 18"=2.5" | 8"=2.5" | 30k
| TriFlame24 V (SIT PF1) | 32 | 20 | 14 | 22 | IPI Var | 24 | N | N | 18"=2.5" | 8"=2.5" | 39k
| TriFlame24 V (SIT PF1) | 40 | 20 | 14 | 30 | IPI Var | 30 | N | N | 18"=2.5" | 8"=2.5" | 39k
Astria | MagniFlame24 M or V | 32.5 | 29 | 15.5 | 22.75 | MV/Var | 24 | N | N | 18"=2.5" | 8"=2.5" | 40k
Log Specific | MagniFlame24 M or V | 39 | 29 | 15.5 | 26.75 | MV/Var | 30 | N | N | 18"=2.5" | 8"=2.5" | 40k
| MagniFlame30 M or V | 47 | 29 | 20 | 33 | MV/Var | 36 | N | N | 18"=2.5" | 8"=2.5" | 40k
Astria | NatureFlame18M | 26 | 17 | 15 | 17 | MV | 18 | N | N | 18"=2.5" | 8"=2.5" | 21-30k | No Restrictions
| NatureFlame24M | 29 | 19 | 15 | 22 | MV | 24 | N | N | 18"=2.5" | 8"=2.5" | 25-39k
Log Specific | NatureFlame24M | 33 | 19 | 15 | 25 | MV | 30 | N | N | 18"=2.5" | 8"=2.5" | 25-39k
| NatureFlame18E | 26 | 17 | 15 | 17 | IPI Var | 18 | N | N | 18"=2.5" | 8"=2.5" | 21-30k
| NatureFlame24E | 29 | 19 | 15 | 22 | IPI Var | 24 | N | N | 18"=2.5" | 8"=2.5" | 25-39k
| NatureFlame24E | 33 | 19 | 15 | 25 | IPI Var | 30 | N | N | 18"=2.5" | 8"=2.5" | 25-39k
Astria | EOS18M | 24 | 17 | 13.5 | 20.5 | MV | 18 | N | N | 8"=2.5" | 8"=2.5" | 36k
Dual Flame | EOS18M | 28 | 17 | 13.5 | 20.5 | MV | 24 | N | N | 18"=2.5" | 8"=2.5" | 36k
Empire Hearth | VFSR-16 | 24 | 18 | 11.5 | 18 | MV Adj | 16 | N | N | 28"min. | 8"=2" | 25k | No Restrictions
Log Specific | VFSV-16 | 24 | 18 | 11.5 | 18 | VAR | 16 | N | N | 28" min. | 8"=2" | 25k
"Slope Glaze" | VFSM-18 | 32 | 17 | 14 | 21 | Manual | 18 | N | N | 28" min. | 8"=2" | 32k
| VFSM-24 | 34 | 18 | 14 | 27 | Manual | 24 | N | N | 28" min. | 8"=2" | 36k
| VFSM-30 | 38 | 20 | 14 | 30 | Manual | 30 | N | N | 28" min. | 8"=2" | 38k
| VFS (R,V)-18 | 28 | 17 | 14 | 17 | MVadj/V | 18 | N | N | 28" min. | 8"=2" | 32k
| VFS (R,V)-24 | 30 | 18 | 14 | 23 | MVadj/V | 24 | N | N | 28" min. | 8"=2" | 36k
| VFS (R,V)-30 | 34 | 20 | 14 | 26 | MVadj/V | 30 | N | N | 28" min. | 8"=2" | 38k
| VFSE-18 | 28 | 17 | 14 | 17 | IPI Var | 18 | N | N | 28" min. | 8"=2" | 32k
| VFSE-24 | 30 | 18 | 14 | 23 | IPI Var | 24 | N | N | 28" min. | 8"=2" | 36k
| VFSE-30 | 34 | 20 | 14 | 26 | IPI Var | 30 | N | N | 28" min. | 8"=2" | 38k
Empire Hearth | VFRL1810 | 28 | 17 | 13 | 21 | MV | N | 4# | N | 28" min. | 13.5"=2" | 10k
Glass Optional | VFRL-18 | 28 | 17 | 13 | 21 | MV Adj | N | 4# | N | 28" min. | 13.5"=2" | 26k-20k | No Restrictions
"Loft" | VFRL-24 | 34 | 18 | 13 | 27 | MV Adj | N | 5# | N | 28" min. | 13.5"=2" | 36k-27k
| VFRL-30 | 40 | 20 | 13 | 33 | MV Adj | N | 6.5# | N | 28" min. | 13.5"=2" | 40k-30k
| VFIL-18 | 28 | 17 | 13 | 21 | IPI Var | N | 4# | N | 28" min. | 13.5"=2" | 26k-20k
| VFIL-24 | 34 | 18 | 13 | 27 | IPI Var | N | 5# | N | 28" min. | 13.5"=2" | 36k-27k
| VFIL-30 | 40 | 20 | 13 | 33 | IPI Var | N | 6.5# | N | 28" min. | 13.5"=2" | 40k-30k
Empire Hearth | HVF2R18 | 28 | 24 | 14 | 20 | MV | 18 | N | N | 28"min. | 13.5"=2" | 32k/27k
"KennesawII" | HVF2R24 | 33 | 24 | 14 | 22 | MV | 24 | N | N | 28"min. | 13.5"=2" | 35k/32k
Log specific | HVF2R24 | 33 | 24 | 14 | 22 | MV | 30 | N | N | 28"min. | 13.5"=2" | 35k/32k
Empire Hearth | VFDM-18-LB | 28 | 17 | 12 | 17 | Manual | Incl. | N | N | 28" min. | 13.5"=2" | 28k-19k | No Restrictions
"Flint Hill" | VFDM-24-LB | 30 | 18 | 12 | 23 | Manual | Incl. | N | N | 28" min. | 13.5"=2" | 34k-24k
Logs Included | VFDM-30-LB | 34 | 20 | 12 | 26 | Manual | Incl. | N | N | 28" min. | 13.5"=2" | 40k-26k
| VFDR-18-LB-10 | 28 | 17 | 12 | 17 | MV | Incl. | N | N | 28" min. | 13.5"=2" | 10k
| VFDR-18-LB | 28 | 17 | 12 | 17 | MV Adj | Incl. | N | N | 28" min. | 13.5"=2" | 28k-19k
| VFDR-24-LB | 30 | 18 | 12 | 23 | MV Adj | Incl. | N | N | 28" min. | 13.5"=2" | 34k-26k
| VFDR-30-LB | 34 | 20 | 12 | 26 | MV Adj | Incl. | N | N | 28" min. | 13.5"=2" | 40k-27k
Empire Hearth | VFDR-18-LBW | 28 | 17 | 12 | 17 | MV Adj | Incl. | N | N | 28" min. | 13.5"=2" | 28k-19k
"Whiskey River" | VFDR-24-LBW | 30 | 18 | 12 | 23 | MV Adj | Incl. | N | N | 28" min. | 13.5"=2" | 34k-26k
Logs Included | VFDR-30-LBW | 34 | 20 | 12 | 26 | MV Adj | Incl. | N | N | 28" min. | 13.5"=2" | 40k-27k
HeatMaster | HM2MIL18 | 21.5 | 15 | 14 | 16 | MV | 18 | N | N | 14"=2.55" | 8"=2.5" | 34k/33k | No Restrictions
Log Specific | HM2MIL24 | 26.5 | 15 | 14 | 21 | MV | 24 | N | N | 14"=2.55" | 8"=2.5" | 40k
| HM2MIL33 | 35.5 | 15 | 14 | 25 | MV | 30/33 | N | N | 14"=2.55" | 8"=2.5" | 40k
| HM2IPI18 | 21.5 | 15 | 14 | 16 | IPI Var | 18 | N | N | 14"=2.55" | 8"=2.5" | 34k/33k
| HM2IPI24 | 26.5 | 15 | 14 | 21 | IPI Var | 24 | N | N | 14"=2.55" | 8"=2.5" | 40k
| HM2IPI33 | 35.5 | 15 | 14 | 25 | IPI Var | 30/33 | N | N | 14"=2.55" | 8"=2.5" | 40k
Monessen | LYR18 | 25 | 12 | 11 | 20 | MV Adj | N | 2 pkg | N | 14"=2.5" | 8"=2.5" | 28k/27K | MI
Glass | LYR24 | 30 | 13 | 11 | 24 | MV Adj | N | 2 pkg | N | 28" min. | 8"=2.5" | 37K/36k
"Lyric" | LYR30 | 34 | 13 | 11 | 24 | MV Adj | N | 3 pkg | N | 28" min. | 8"=2.5" | 37k/36k
Log Specific | NB18_V | 26 | 17 | 13 | 18 | MV Adj | 18 | N | N | 28" min. | 8"=2.5" | 28k-22k | MI
"Natural Blaze" | NB24_V | 29 | 17 | 13 | 22.25 | MV Adj | 24 | N | N | 28" min. | 8"=2.5" | 37k-28k
| NB30_V | 33 | 17 | 13 | 25.25 | MV Adj | 30 | N | N | 28" min. | 8"=2.5" | 37k-28k
| NB18_IF | 28.5 | 17 | 13 | 20.25 | IPI Var | 18 | N | N | 28" min. | 8"=2.5" | 28k-22k
| NB24_IF | 31 | 17 | 13 | 25.25 | IPI Var | 24 | N | N | 28" min. | 8"=2.5" | 37k-28k | MI
| NB30_IF | 35 | 17 | 13 | 26.25 | IPI Var | 30 | N | N | 28" min. | 8"=2.5" | 37k-28k
| GG18_V | 27 | 20 | 14 | 20 | MV | 18 | N | N | 12" min. | 8" min. | 29k
| GG24_V | 31 | 21 | 14 | 24 | MV | 24 | N | N | 12" min. | 8" min. | 37k
| GG30_V | 34 | 21 | 14 | 24 | MV | 30 | N | N | 12" min. | 8" min. | 37k
"Lumonessen" | LUM-VF-18_M | 25 | 17 | 13 | 17.5 | Manual | 18 | N | N | 12" min. | 8"=2.5" | 19-38/31-38 | MI
Log Specific | LUM-VF-24_M | 29 | 17 | 13 | 19.5 | Manual | 24 | N | N | 12" min. | 8"=2.5" | 19-38/31-38
| LUM-VF-30_M | 33 | 17 | 13 | 25.25 | Manual | 30 | N | N | 12" min. | 8"=2.5" | 19-38/31-38
| LUM-VF-18_V | 25 | 17 | 13 | 17.5 | MV Adj | 18 | N | N | 12" min. | 8"=2.5" | 19-38/31-38
| LUM-VF-24_V | 29 | 17 | 13 | 19.5 | MV Adj | 24 | N | N | 12" min. | 8"=2.5" | 19-38/31-38
| LUM-VF-30_V | 33 | 17 | 13 | 25.25 | MV Adj | 30 | N | N | 12" min. | 8"=2.5" | 19-38/31-38
"Mojo" | MJ22 | 29 | 21 | 14 | 22 | MV Var | 22 | N | N | 28" min. | 8"=2.5" | 27k/28k
Log Specific | MJ27 | 33 | 21 | 14 | 23 | MV Var | 27 | N | N | 28" min. | 8"=2.5" | 38k/37k | MI
OUTDOOR BURNERS VF
ECS/WhiteMtn | ONR24 | 34.25 | 24.25 | 15.75 | 28 | MV Adj | 24 | N | N |  |  | 50-38k | No Restrictions
"Harmony" | ONR30 | 38.25 | 24.25 | 15.75 | 32 | MV Adj | 30 | N | N | n/a | n/a | 50-38k
Log Specific | ONI24 | 34.25 | 24.25 | 15.75 | 28 | IPI Var | 24 | N | N |  |  | 50-34k
| ONI30 | 34.25 | 24.25 | 15.75 | 32 | IPI Var | 30 | N | N |  |  | 50-34k
"Loft" | OLI24 | 34 | 18 | 18 | 27 | IPI Var | N | N | N | n/a | n/a | 36-27k | No Restrictions
No Media | OLI30 | 36 | 18 | 18 | 30 | IPI Var | N | N | N |  |  | 40-28k
Astria | MagniflameOD24_M | 32.5 | 29 | 15.5 | 22.75 | MV Adj | 24 | N | N | 18"=2.5" | 8"=2" | 40k/40k | No Restrictions
Log Choices | MagniflameOD24_E | 32.5 | 29 | 15.5 | 22.75 | IPI Var | 24 | N | N | 18"=2.5" | 8"=2" | 38k/39k
| MagniflameOD30_M | 39 | 29 | 15.5 | 26.75 | MV Adj | 30 | N | N | 18"=2.5" | 8"=2" | 40k/40k
| MagniflameOD30_E | 39 | 29 | 15.5 | 26.75 | IPI Var | 30 | N | N | 18"=2.5" | 8"=2" | 38k/39k
| MagniflameOD30_M | 47 | 29 | 20 | 33 | MV Var | 36 | N | N | 18"=2.5" | 8"=2" | 40k/40k
| MagniflameOD30_E | 47 | 29 | 20 | 33 | IPI Var | 36 | N | N | 18"=2.5" | 8"=2" | 38k/39k
| G45-18/20-_A-SS | 30 | 18 | 14 | 24 | Manual | 18/20 | N | N |  |  | 70k/45k
RHP | G45-24_A-SS | 34 | 18 | 14 | 28 | Manual | 24 | N | N |  |  | 90k/65k
RealFyre | G45-30_A-SS | 40 | 18 | 15 | 34 | Manual | 30 | N | N |  |  | 95k/75k | No Restrictions
| G45-36_A-SS | 46 | 18 | 16 | 40 | Manual | 36 | N | N |  |  | 95k/75k
| G45-GL-18_A-SS | 28 | 18 | 12 | 22 | Manual | N | Y | N |  |  | 65k/40k
| G45-GL-24_A-SS | 34 | 18 | 12 | 28 | Manual | N | Y | N |  |  | 75k/60k | No Restrictions
Glass | G45-GL-30_A-SS | 40 | 18 | 12 | 34 | Manual | N | Y | N |  |  | 85k/70k
| G45-GL-36_A-SS | 46 | 18 | 12 | 40 | Manual | N | Y | N |  |  | 95k/80k
| G52-18/20_A-SS | 28 | 17 | 15 | 20 | Manual | 18/20 | N | N |  |  | 46k/36k
Log Specific | G52-24/30_A-SS | 32 | 17 | 15 | 24 | Manual | 24 | N | N |  |  | 55k/46k | No Restrictions
| G52-24/30_A-SS | 34 | 17 | 15 | 28 | Manual | 30 | N | N |  |  | 55k/46k
Outdoor VF | ODG15-24/30-02 | 35 | 17 | 16 | 28 | IPI | 24 | N | N | 12"= .75" | 10"= 1.5" | 55k/45k
use | ODG15-24/30-02 | 39 | 17 | 16 | 32 | IPI | 30 | N | N | 12"= .75 | 10"= 1.5" | 55k/45k
Foothill logs | ODG15-24/30-2VT | 35 | 17 | 16 | 28 | IPI Var | 24 | N | N | 12"= .75 | 10"= 1.5" | 55k/45k
| ODG15-24/30-2VT | 39 | 17 | 16 | 28 | IPI Var | 30 | N | N | 12"= .75" | 10"= 1.5" | 55k/45k
HHT OD Life | LUM-OD_M | 26 | 17 | 13 | 18 | Manual | 18 | N | N | 28"= <12" | 8"=2.5" | 38k-31k
Lumonessen | " | 29 | 17 | 13 | 22.25 | Manual | 24 | N | N | 28"=<12" | 8"=2.5" | " | MI
Log Specific | " | 33 | 17 | 13 | 22.25 | Manual | 30 | N | N | 28"=<12" | 8"=2.5" | "

## VENTED RADCO
GAS LOG BURNER SIZING |  | Front Width | Height | Depth | Rear Width |  |  | RAY MURRAY INC. 800-628-5044
Enter Firebox Dimensions | [5 empty] | ENTER |  | Enter 4 dimensions in yellow boxes, look below for complete matches in red. To reset, enter new dimensions and hit "Enter Dimensions"
MAKE | MODEL NUMBER | Minimum Fireplace Dimensions |  |  |  |  | MEDIA CHOICES |  |  | Mantle Overhead |  | BTU Input NG/LP | Sales Area
VENTED UNREGULATED | Must Specify Gas Type N/P, and Choose Valve | Front Width | Height | Depth | Rear Width | VALVE Specify | Logs | Glass | Stones Etc. | Clearance | Protrusion | k=1000 NG/LP | Sales Restricted from:
RealFyre | G45-12 w/ SPK | 21 | 15 | 11 | 19 | Manual | 12 | N | N | n/a | n/a | 25k/25k | MA-Use Prohibited
UnRegulated | G45-12 w/ APK | 27 | 17 | 11 | 21 | MV/VR | 12 | N | N |  |  | 25k/25k | other New England States
Log Burners | G45-12 w/ EPK, EPKV | 29 | 17 | 11 | 21 | IPI/IPIVR | 12 | N | N |  |  | 25k/25k | also DE,MD,NJ,NY,PA
| G45-16/19 w/SPK | 26 | 17 | 11 | 22 | Manual | 16or19 | N | N |  |  | 39k/39k | Require approval of
SS available | G45-16/19 w/APK | 31 | 17 | 11 | 25 | MV/VR | 16or19 | N | N |  |  | 39k/39k | Local Inspector
| G45-16/19 w/EPK, EPKV | 33 | 17 | 11 | 25 | IPI/IPIVR | 16or19 | N | N |  |  | 39k/39k
(For LP order | G45-18/20 w/SPK | 29 | 17 | 13 | 25 | Manual | 18/20 | N | N |  |  | 75k/50k
LP AirMixer + | G45-18/20 w/APK | 33 | 17 | 13 | 27 | MV/VR | 18/20 | N | N |  |  | 75k/50k
pilot orifice) | G45-18/20 w/EPK, EPKV | 35 | 17 | 13 | 27 | IPI/IPIVR | 18/20 | N | N |  |  | 75k/50k
| G45-24 w/SPK | 34 | 17 | 13 | 29 | Manual | 24 | N | N |  |  | 90k/65k
| G45-24 w/APK | 39 | 17 | 13 | 33 | MV/VR | 24 | N | N |  |  | 90k/65k
| G45-24 w/EPK, EPKV | 40 | 17 | 13 | 33 | IPI/IPIVR | 24 | N | N |  |  | 90k/65k
| G45-30 w/SPK | 39 | 17 | 14 | 34 | Manual | 30 | N | N |  |  | 90k/65k
| G45-30 w/APK | 45 | 17 | 14 | 39 | MV/VR | 30 | N | N |  |  | 90k/65k
| G45-30 w/EPK, EPKV | 47 | 17 | 14 | 39 | IPI/IPIVR | 30 | N | N |  |  | 90k/65k
| G45-36 w/SPK | 46 | 17 | 15 | 39 | Manual | 36 | N | N |  |  | 120k/90k
| G45-36 w/APK | 51 | 17 | 15 | 45 | MV/VR | 36 | N | N |  |  | 120k/90k | MA-Use Prohibited
| G45-36 w/EPK, EPKV | 53 | 17 | 15 | 45 | IPI/IPIVR | 36 | N | N |  |  | 120k/90k | other New England States
| G45-42 w/APK-10 | 57 | 17 | 20 | 48 | MV/VR | 42 | N | N |  |  | 150k/110k | Require approval of
| G45-42 w/EPK-3V | 59 | 17 | 20 | 51 | IPI/IPIVR | 42 | N | N |  |  | 150k/110k | Local Inspector
| G45-48 w/APK-10 | 63 | 17 | 20 | 57 | MV/VR | 48 | N | N |  |  | 150k/115k
| G45-48 w/EPK-3V | 65 | 17 | 20 | 57 | IPI/IPIVR | 48 | N | N |  |  | 150k/115k
| G45-60 w/APK-10 | 75 | 17 | 20 | 69 | MV/VR | 60 | N | N |  |  | 150k/120k
| G45-60 w/EPK-3V | 77 | 17 | 20 | 69 | IPI/IPIVR | 60 | N | N |  |  | 150k/120k
MULTI-SIDED Radco Burners | [6 empty] | MULTI-SIDED Radco Burners
RealFyre | G45-2-12 w/SPK | 22 | 18 | 15 | 22 | Manual | 12 | N | N |  |  | 40k/30k | MA-Use Prohibited
UnRegulated | G45-2-16/19 w/SPK | 29 | 18 | 16 | 29 | Manual | 16or19 | N | N |  |  | 50k/45k | other New England States
Log Burners | G45-2-18/20 w/SPK | 30 | 18 | 18 | 30 | Manual | 18/20 | N | N |  |  | 75k/50k | also DE,MD,NJ,NY,PA
(For LP order | G45-2-24 w/SPK | 34 | 18 | 18 | 34 | Manual | 24 | N | N |  |  | 90k/65k | Require approval of
LP AirMixer + | G45-2-30 w/SPK | 40 | 18 | 18 | 40 | Manual | 30 | N | N |  |  | 90k/65k | Local Inspector
pilot orifice) | G45-2-36 w/APK-10 | 51 | 18 | 20 | 51 | Manual | 36 | N | N |  |  | 130k/100k
RealFyre | PB-16 w/SPK | 26 | 18 | 16 | 26 | Manual | N | 10# | Y | n/a | n/a | 45k/40k | MA-Use Prohibited
Pan Burner | PB-18 w/SPK | 28 | 18 | 16 | 28 | Manual | N | 10# | Y |  |  | 75k/60k | other New England States
Glass etc. | PB-24 w/SPK | 34 | 18 | 16 | 34 | Manual | N | 10# | Y |  |  | 90k/75k | also DE,MD,NJ,NY,PA
(For LP order | PB-30 w/SPK | 40 | 18 | 16 | 40 | Manual | N | 10# | Y |  |  | 90k/80k | Require approval of
LP AirMixer + | PB-36 w/SPK | 46 | 18 | 16 | 46 | Manual | N | 20# | Y |  |  | 110k/90k | Local Inspector
pilot orifice) | PB-42 w/APK-10 | 57 | 18 | 16 | 57 | Manual | N | 20# | Y |  |  | 130k/100k