## GAS INSERTS
GAS INSERT SIZING |  | Front Width | Height | Depth | Rear Width | Surround |  | RAY MURRAY INC. 800-628-5044
ENTER | [5 empty] | 0 | 0 | Enter 4 fireplace dimensions in yellow boxes, hit "ENTER" then look below for complete matches in red. To reset, enter new dimensions and hit "ENTER"
Make | Model |  |  |  |  | Surrounds |  |  |  | Mantle Overhead |  | Venting | Sales Area | BTU Input
| Specify Fuel Type | Front Width | Height | Depth | Rear Width | Width | Height | 3 or 4 side | Shroud Avail? | Clearance | Protrusion | Mfg Specific or DuraVent | Sales Restricted FROM: | NG/LP
IHP Ironstrike | MPI27 | 27 | 18 | 15 | 17 | 37 | 26 | 3 | 46x38 | 16"min | 6"max | 46DVA-CL33 | No Restrictions | 30k
[6 empty] | 37 | 30 | 3 | Y
[6 empty] | 41 | 26 | 3 | Y
"Madison Park" | [5 empty] | 41 | 30 | 3 | Y
| MPI32 | 32 | 19.5 | 16 | 22 | 41 | 26 | 3 | 46x38 | 12.5" min | 4" max | 46DVA-CL33 |  | 34k
[6 empty] | 41 | 33 | 3 | Y
[6 empty] | 46 | 26 | 3 | Y
[6 empty] | 46 | 33 | 3 | Y
| MPDVI34 | 34 | 24 | 16 | 24 | 41 | 31 | 3 | 46x38 | 12"min | 10" max | 46DVA-CL33 |  | 38k
| MPDVICD34 |  |  |  |  | 46 | 31 | 3 | Y
[6 empty] | 41 | 34 | 3 | Y
[6 empty] | 46 | 34 | 3 | Y
Majestic | RUBY25IN/L | 25.75 | 17.4 | 15 | 15.25 | 35 | 23 | 3 | Y:Custom | 12"min | 12'max | LINKDV30B | MI, OH | 27k
[6 empty] | 37 | 26 | 3 | Y:C
"Ruby" | [5 empty] | 39 | 28 | 3 | Y:C
| RUBY30IN/L | 31.75 | 21 | 15 | 20.25 | 40 | 27 | 3 | Y:C | 12"min | 12"max | LINKDV30B |  | 32.7k
[6 empty] | 42 | 30 | 3 | Y:C
[6 empty] | 44 | 32 | 3 | Y:C
| RUBY35IN/L | 36.75 | 24.25 | 15 | 25.25 | 42 | 29 | 3 | Y:C | 12"min | 12"max | LINKDV30B |  | 35k
[6 empty] | 44 | 32 | 3 | Y:C
[6 empty] | 48 | 32 | 3 | Y:C
"Jasper" | JASPER30IN | 31.75 | 22 | 15 | 20.25 | 40 | 27 | 3 | 50 x 40 | 12" min | 12"max | LINKDV30B | MI, OH | 30k
[6 empty] | 42 | 30 | 3 | Y
[6 empty] | 44 | 32 | 3 | Y
"Trlliant" | TRILLIANT25IN | 26.7 | 17.4 | 15 | 15.2 | 35 | 23 | 3 | 50 x 40 | 12" min | 12"max | LINKDV30B |  | 27k/25k
[6 empty] | 37 | 26 | 3 | Y |  |  |  | MI, OH
[6 empty] | 39 | 28 | 3 | Y
| TRILLIANT30IN | 31.7 | 21 | 15 | 20.2 | 40 | 27 | 3 | Y | 12" min | 12" max | LINKDV30B |  | 32k/32k
[6 empty] | 42 | 30 | 3 | Y |  |  |  | MI, OH
[6 empty] | 44 | 32 | 3 | Y
| TRILLIANT35IN | 36.7 | 24.3 | 15 | 25.2 | 42 | 29 | 3 | Y | 12" min | 12" max | LINKDV30B |  | 35k/35k
[6 empty] | 44 | 32 | 3 | Y |  |  |  | MI, OH
[6 empty] | 48 | 32 | 3 | Y
Montigo | 30FIDNI-S/L | 30 | 20 | 14 | 20 | 42 | 26.75 | 3 | Yes 4S | 16"min | 10"max | 46DVA-CL33 | AL,IL,WI | 24k/23k
[6 empty] | 48 | 30 | 3 | Y
| 34FIDNI-S/L | 34 | 24 | 15 | 24 | 46.5 | 31 | 3 | Yes 4S | 17"min | 10"max | 46DVA-CL34 | AL,IL,WI | 31k/30k
[6 empty] | 52 | 33.75 | 3 | Y
ECS/WhiteMtn | DVC20IN | 28.5 | 18.5 | 15 | 17.25 | 34 | 23.25 | 3 | 48x35.7 | 8"min | 1.75" | 46DVA-CL33 | No Restrictions | 20k/18k
[6 empty] | 40 | 23.25 | 3 | Y | 17" | 12"max
|  |  |  | 13.75 |  | 40 | 26.25 | 3 | Y
| DVC26IN | 31.5 | 21.5 | 16.75 | 19 | 37 | 26.25 | 3 | 48x35.7 | 8"min | 1.75" | 46DVA-CL33 |  | 26k
[6 empty] | 43 | 26.25 | 3 | Y | 17" | 12" max
"Innsbrook CF" | [5 empty] | 43 | 29.25 | 3 | Y
| DVC28IN | 34.25 | 23.5 | 16.75 | 22 | 40 | 28.25 | 3 | 48x35.7 | 8"min | 1.75" | 46DVA-CL33 |  | 26k
[6 empty] | 46 | 28.28 | 3 | Y | 17" | 12"max.
[6 empty] | 46 | 31.8 | 3 | Y
| DVL25IN | 27.5 | 18.5 | 12.75 | 17.25 | 40 | 22.25 | 4 | N | 11"min | 1.75" | 46DVA-CL33 |  | 20k
"Loft DV" | [8 empty] | N | 23" | 10"max
| DVL33IN | 30.5 | 21.5 | 14.25 | 19 | 43 | 25.25 | 4 | N | 11"min | 1.75" | 46DVA-CL33 |  | 27k
[6 empty] | 43 | 28.5 | 3 | N | 23" | 10" max
"Loft Luxury" | DXL30IN | 29.5 | 20.25 | 16.2 | 17.2 | 44 | 26.375 | 3 | N | 14"min | .5" | 46DVA-CL33 |  | 21-30k
| DXL35IN | 33.5 | 24.25 | 19.7 | 20.75 | 48 | 30.25 | 3 | N | 14"min | .5" | 46DVA-CL33 |  | 24-35k
"Innsbrook Luxury" | DXT30IN | 29.5 | 20.25 | 16.5 | 17.25 | 44 | 26.25 | 3 | N | 14"min | 0.5 | 46DVA-CL33 |  | 30k
| DXT35IN | 33.5 | 24.25 | 19.75 | 20.75 | 48 | 30.25 | 3 | N | 23" | 12"max | 46DVA-CL33 |  | 35k
"TrueFlame 30" | DVCT30CBN9 | 31.25 | 19.5 | 18 | 22 | 36 | 24 | 3 | Y | 12"min | 1.75 "min | 46DVA-CL34 |  | 19-30/22-28k
"RUSHMORE" | [5 empty] | 40 | 27 | 3 | Y
Log choice required | [5 empty] | 42 | 29 | 3 | Y
[6 empty] | 44 | 31 | 3 | N
"TrueFlame 35" | DVCT35CBN9 | 35.25 | 24.5 | 19 | 25.75 | 40 | 29 | 3 | Y | 12"min | 1.75"min | 46DVA-CL34 |  | 25-39/23-35k
"RUSHMORE" | [5 empty] | 44 | 31 | 3 | Y
Log choice required | [5 empty] | 48 | 33 | 3 | N
[6 empty] | 52 | 36 | 3 | N
Premium DVCP | DVCP34BN91 |  |  |  |  | 40 | 29 | 3 | N |  |  |  | NEW AUGUST 2025 | 21-30/24-31k
[6 empty] | 44 | 31
VENT-FREE INSERTS
Monessen | VFI33L | 33.5 | 27.5 | 16 | 22.75 | 43 | 32 | 3 | N | 8"min | 2.5" | (VF) | MI,OH | 28k-22k
"Solstice" series | [5 empty] | 50 | 35 | 3 | N
ECS/WhiteMtn | VFP28IN | 30.5 | 21.5 | 14.25 | 19 | 37 | 28.5 | 3 | 48x37.8 | 16"min | 2" | (VF) | No Restrictions | 28k-20k
"Innsbrook VF" | [5 empty] | 43 | 28.5 | 3 | Y
[6 empty] | 37.75 | 23.5 | 4 | Y
[6 empty] | 40.5 | 26.5 | 4 | Y
Contemporary | VFPC20IN | 27.5 | 19.5 | 13.5 | 15.75 | 34 | 21.5 | 3 | 48x37.8 | 29"flr min | 2' | (VF) |  | 20k/20k
[6 empty] | 40 | 24.5 | 3 | Y
[6 empty] | 42.8 | 29.8 | 3
| VFPC28IN | 30.5 | 22.5 | 15 | 19 | 37 | 24.5 | 3 | 48x37.8 | 37"flr in | 2" | (VF) |  | 28k/28k
[6 empty] | 43 | 27.5 | 3 | Y
[6 empty] | 42.8 | 29.8 | 3 | Y
| VBPC28IN | 30.5 | 22.5 | 15 | 19 | 37 | 24.5 | 3 | 48x37.8 | 37" flr in |  | (VF) |  | 28k/28k
[6 empty] | 43 | 27.5 | 3 | Y
[6 empty] | 42.8 | 29.8 | 3 | Y
"Loft VF" | VFL28IN | 30.75 | 22.25 | 14.25 | 19 | 43 | 25.5 | 3 | 48x37.5 | 18.5"min | 2" | (VF) |  | 28k/28k
[6 empty] | 40.5 | 26.5 | 4 | Y
[6 empty] | 37 | 23.5 | 4 | Y
Contemporary | VFLC10IN | 27.5 | 19.5 | 13.5 | 15.75 | 34 | 21.5 | 3 | 48x37.5 | 29"flr min | 2" | (VF) |  | 10k/10k
[6 empty] | 40 | 24.5 | 3 | Y
| VFLC20IN | 27.5 | 19.5 | 13.5 | 15.75 | 34 | 21.5 | 3 | 48x37.5 | 29"flr min |  | (VF) |  | 20k/20k
[6 empty] | 40 | 24.5 | 3 | Y
| VFLC28IN | 30.5 | 22.5 | 15 | 19 | 37 | 24.5 | 3 | 48x37.5 | 37"flr min |  | (VF) |  | 28k/28k
[6 empty] | 43 | 27.5 | 3 | Y

## WOOD,PELLET INSERTS
WOOD INSERT SIZING |  | Front Width | Height | Depth | Rear Width | Hearth Extension |  |  | RAY MURRAY INC. 800-628-5044
ENTER Existing Fireplace Opening Dimensions | [6 empty] | 0 | 0 |  |  | All dimensions in inches.
Enter 5 fireplace dimensions in yellow boxes above, hit "ENTER" then look below for complete matches in red. | [6 empty] | Surround |  |  |  | Mantle Overhead |  | Venting | LOG | Sales Area
Make | Model | Front Width | Height | Depth | Rear Width | Extension Required | Width | Height |  |  | Minimum to Facing | With Hood | Mfg Specific or DuraVent | Max Length | Sales Restricted from:
Ironstrike | ML230GL in Masonry | 25 | 21.5 | 15.5 | 22.5 | 24.25 | 41 | 26.5 |  | 7.5+16 | 15 | 13 | 6"DuraFlex | 18
"Montlake" | in UL127 Fireplace | 36 | 21.5 | 15.5 | 22.5 | 24.25 | 48 | 26.5 | [6 empty] | No Restrictions
[7 empty] | 41 | 31
[7 empty] | 48 | 31
[7 empty] | 48 | 33
| ML300GL in Masonry | 29.5 | 23.5 | 16.5 | 27.25 | 28.7 | 42.5 | 29.5 |  | 10.7+18 | 26 | 24 | 6"DuraFlex | 21
| in UL127 Fireplace | 36 | 23.5 | 16.5 | 26.25 | 28.7 | 49.5 | 29
[7 empty] | 42.5 | 33
[7 empty] | 49.5 | 33
[7 empty] | 50 | 34
"Performer" | C210TGL in Masonry | 26 | 19.25 | 12.5 | 25 | 27 | 40 | 26.5 |  | 9+24 | 24 | 18 | 6"DuraFlex | 22
| in UL127 Fireplace | 36 | 21 | 12.75 | 25 | 27 | 48 | 26.5
[7 empty] | 40 | 30.5
[7 empty] | 48 | 30.5
"Striker" | C160TGL in Masonry | 25.5 | 19.5 | 12.75 | 23.5 | 24.5 | 40 | 26.5 |  | 4.5+18 | 24 | 15 | 6"DuraFlex | 18
| in UL127 Fireplace | 36 | 21 | 12.75 | 23.5 | 24.5 | 48 | 26.5
[7 empty] | 40 | 30.5
[7 empty] | 48 | 30.5
Empire | WB17IN | 27.5 | 24.5 | 12.9 | 27.5 | 19 | 44 | 29 |  |  | 27 | n/a | 6"Duraflex | 18 | ONLY SELL: OH, WI
Archway |  |  |  | 14.5 |  | 20 | 50 | 32 | [6 empty] | MI lower, IL upper
| WB23IN | 29.5 | 24 | 16.75 | 29.5 | 19 | 44 | 29 |  |  | 27 | n/a | 6"Duraflex | 20
|  |  |  | 19 |  | 21 | 50 | 32
Osburn | 1000 OIB01705 | [13 empty] | IL,IN,MD,MI,NY,OH,WI
2000 | OB02016 | 28.9 | 23.5 | 15.75 | 26.25 | 21.25 | 44 | 29 |  |  | 22 | 16 | 6"Duraflex | 17 | part of VA
[7 empty] | 50 | 32
Inspire 2000 | OB02045 | 29 | 24.6 | 20.75 | 29 | 16 | 30 | 25.1 |  |  | 22 | 20 | 6"Duraflex | 18-20
[7 empty] | 30 | 26.8
[7 empty] | 32 | 50
Matrix 2700 | OB02700 | 30.75 | 24.25 | 21.25 | 22.25 | 16 | 43.6 | 30.1 |  |  | 20 | 18.62 | 6"Duraflex | 20
[7 empty] | 50 | 34
Matrix 1900 | OB 01900 | 27.5 | 21.5 | 12.8 | 27.5 | 19.75 | 36 | 23 |  |  | 13 |  | 6"Duraflex | 15-16
|  |  |  | 14.25 |  | 18.5 | 44 | 32
Matrix 2028 | OB02028 | 28.9 | 23.4 | 19.6 | 25.5 | 16 | 36.125 | 25.125 |  |  | 27 |  | 6"Duraflex | 16-18
|  |  |  | 15.5 |  | 20
3500 | OB03510 | 31 | 26.25 | 18.5 | 30.5 | 21 | 44 | 32 |  |  | 27 |  | 6"Duraflex | 16-18
|  |  |  | 21.3 |  | 18 | 50 | 32
2201 | OB02200 | 26.75 | 22.6 | 17.4 | 26 | 27 | 44 | 29 |  |  | 22 | 14 | 6"Duraflex | 18
[7 empty] | 44 | 32
[7 empty] | 50 | 32
2401 | OB02400 | 31.75 | 23.5 | 17.25 | 31.75 | 25.5 | 44 | 29 |  |  | 25.5 | 20 | 6"Duraflex | 21
[7 empty] | 44 | 32
[7 empty] | 50 | 32
1700 | OB01705 | 28 | 21.5 | 12.8 | 28 | 18.25 | 44 | 29 |  |  | 27 |  |  | 16-18
[7 empty] | 50 | 32
WOOD PELLET INSERTS
Ironstrike | Pi40 Winslow | 36 | 22.5 | 15.5 | 23 | 20.5 | 41 | 29 |  |  | 9.5 | 6 | 3PVP | n/a | No Restrictions
[7 empty] | 48 | 29
[7 empty] | 41 | 33
[7 empty] | 48 | 33