## GAS INSERTS
GAS INSERT SIZING |  | Front Width | Height | Depth | Rear Width | Surround |  | RAY MURRAY INC. 800-628-5044
ENTER | [5 empty] | 0 | 0 | Enter 4 fireplace dimensions in yellow boxes, hit "ENTER" then look below for complete matches in red. To reset, enter new dimensions and hit "ENTER"
Make | Model |  |  |  |  | Surrounds |  |  |  | Mantle Overhead |  | Venting | Sales Area | BTU Input
| Specify Fuel Type | Front Width | Height | Depth | Rear Width | Width | Height | 3 or 4 side | Shroud Avail? | Clearance | Protrusion | Mfg Specific or DuraVent | Sales Restricted FROM: | NG/LP
IHP Ironstrike | MPI27 | 27 | 18 | 15 | 17 | 37 | 26 | 3 | 46x38 | 16"min | 6"max | 46DVA-CL33 | No Restrictions | 30k
[6 empty] | 37 | 30 | 3 | Y
[6 empty] | 41 | 26 | 3 | Y
"Madison Park" | [5 empty] | 41 | 30 | 3 | Y
| MPI32 | 32 | 19.5 | 16 | 22 | 41 | 26 | 3 | 46x38 | 12.5" min | 4" max | 46DVA-CL33 |  | 34k
[6 empty] | 41 | 33 | 3 | Y
[6 empty] | 46 | 26 | 3 | Y
[6 empty] | 46 | 33 | 3 | Y
| MPDVI34 | 34 | 24 | 16 | 24 | 41 | 31 | 3 | 46x38 | 12"min | 10" max | 46DVA-CL33 |  | 38k
| MPDVICD34 |  |  |  |  | 46 | 31 | 3 | Y
[6 empty] | 41 | 34 | 3 | Y
[6 empty] | 46 | 34 | 3 | Y
"Bellevue" | BELLEVUE27 | 27 | 18 | 15 | 17 | 37 | 26 | 3 | 46x38 | 14.25" | 10"max | 46DVA-CL33 |  | 13-25k
[6 empty] | 41 | 30 | 3 | Y
| BELLEVUE32 | 32 | 19.5 | 16 | 22 | 41 | 25 | 3 | 46x38 | 12.5" | 10"max | 46DVA-CL33 |  | 14-28k
[6 empty] | 43 | 32 | 3 | Y
Jotul | GI450DVII | 32.5 | 20 | 15 | 21 | 39 | 27.5 | 3 | Req'd | 41" min | 1" | 46DVA-CL33 | MI, OH, IL, IN, WI, PA, NJ, DE, | 23-33k
"Katahdin" | [5 empty] | 47 | 31.5 |  |  |  |  | 10-40' | MA, CT, RI, MD, VA, ME, NH,
| GI635DVIPI | 33.75 | 24 | 16.5 | 23.5 | 34.5 | 25.37 | 3 | Req'd | 37" min | 4" | 46DVA-CL33 | VT, NY | 10-40k
[6 empty] | 40 | 28.25 | 3,4 |  |  |  | 10-35'
[6 empty] | 42 | 31 | 3,4
[6 empty] | 46 | 34 | 3,4
Napoleon | GDIZC | 25 | 14.5 | 11 | 15.75 | 35.75 | 20.5 | 3 | yes3+4 | 3" min | 3" | GDI kit | CT,MA,ME,NH, NY,VT,WI | 24k
"Inspiration" | [5 empty] | 35.75 | 23.75 | 4 | Y |  |  | and GDI-229
| GDI-30 | 28 | 22 | 18 | 15.75 | 42 | 27 | 3 | N | 12"min | 3" | GDI kit | CT,MA,ME,NH, NY,VT,WI | 24.5k
[6 empty] | 46.25 | 29 | 3 | N |  |  | and GDI-229
"Roxbury" | [5 empty] | 48 | 30 | 3 | N
| GI3600 | 25.5 | 17.5 | 16.5 | 18 | 42 | 27 | 4 | N | 8"min | 6"max | 3GV:3"Bvent | CT,MA,ME,NH, NY,VT,WI | 24k
[6 empty] | 46.25 | 29 | 3 | N
[6 empty] | 48 | 30 | 3 | N
"Infrared" | IR3/IR3G | 29 | 21.5 | 13 | 24 | 37.5 | 25.5 | 3 | N | 14"min | 3" | GDI kit | CT,MA,ME,NH, NY,VT,WI | 24k
| XIR3 |  |  |  |  | 48 | 30 | 3 | N |  |  | and GDI-229 |  | 31k
[6 empty] | 32 | 23 | 3 | N
| XIR4 | 34.25 | 25 | 17 | 25.5 | 42 | 29 | 3 | N | 14" min | 3" | GDI kit | CT,MA,ME,NH, NY,VT,WI | 40k
[6 empty] | 48 | 30 | 3 | N |  |  | and GDI-223
[6 empty] | 37.5 | 27 | 3 | N
"Oakville" | GDI3 | 29 | 21.5 | 18.5 | 25 | 30.75 | 20.25 | 3 | 40.2x25.2 | 12" min | 3" | GDI kit | CT,MA,ME,NH, NY,VT,WI | 24k/24k
| GDIG3 | 29 | 21.5 | 18.5 | 25 | 35.75 | 22.75 | 3 | 48x30 | " | " | and GDI-223 |  | 24k/24k
| GDIX3 | 29 | 21.5 | 18.5 | 25 | 30.75 | 20.25 | 4 | 42x31 | " | " | " |  | 30k/30k
[6 empty] | 30.75 | 21.25 | 4 | "
|  | without blower |  | 14.5 |  | 35.75 | 28.25 | 4 | "
[6 empty] | 30.75 | 21.75 | 4arch | "
[6 empty] | 46.25 | 29.25 | 3 | "
| GDIX4 | 34.5 | 24.75 | 18.25 | 30 | 35.75 | 24.25 | 3 | 44x28.5 | 12" | 3" | GDI kit | CT,MA,ME,NH,NY,VT,WI | 40k/40k
[6 empty] | 40.75 | 26.75 | 3 | 47x30 |  |  | and GDI-223
[6 empty] | 35.75 | 24.25 | 4 | 44x35
[6 empty] | 35.75 | 25.25 | 4 | "
[6 empty] | 40.75 | 30.25 | 4 | "
[6 empty] | 35.75 | 26 | 4arch | "
Majestic | RUBY25IN/L | 25.75 | 17.4 | 15 | 15.25 | 35 | 23 | 3 | Y:Custom | 12"min | 12'max | LINKDV30B | MI, OH | 27k
[6 empty] | 37 | 26 | 3 | Y:C
"Ruby" | [5 empty] | 39 | 28 | 3 | Y:C
| RUBY30IN/L | 31.75 | 21 | 15 | 20.25 | 40 | 27 | 3 | Y:C | 12"min | 12"max | LINKDV30B |  | 32.7k
[6 empty] | 42 | 30 | 3 | Y:C
[6 empty] | 44 | 32 | 3 | Y:C
| RUBY35IN/L | 36.75 | 24.25 | 15 | 25.25 | 42 | 29 | 3 | Y:C | 12"min | 12"max | LINKDV30B |  | 35k
[6 empty] | 44 | 32 | 3 | Y:C
[6 empty] | 48 | 32 | 3 | Y:C
"Jasper" | JASPER30IN | 31.75 | 22 | 15 | 20.25 | 40 | 27 | 3 | 50 x 40 | 12" min | 12"max | LINKDV30B | MI, OH | 30k
[6 empty] | 42 | 30 | 3 | Y
[6 empty] | 44 | 32 | 3 | Y
Montigo | 30FIDNI-S/L | 30 | 20 | 14 | 20 | 42 | 26.75 | 3 | Yes 4S | 16"min | 10"max | 46DVA-CL33 | AL,IL,WI | 24k/23k
[6 empty] | 48 | 30 | 3 | Y
| 34FIDNI-S/L | 34 | 24 | 15 | 24 | 46.5 | 31 | 3 | Yes 4S | 17"min | 10"max | 46DVA-CL34 | AL,IL,WI | 31k/30k
[6 empty] | 52 | 33.75 | 3 | Y
RH Peterson | DVIT-25i | 30.5 | 20 | 15.5 | 21.5 | 34.25 | 22.5 | 3 | Custom | 16"min | up to 8" | 46DVA-CL33 | No Restrictions | 17-25kN
RealFyre | DVI-25M |  |  |  |  | 37.25 | 25.25 | 3 | Custom | 22" | 12"max |  |  | 14-20kP
| DVIC-25i |  |  |  |  | 40.25 | 28 | 3 | Custom
Log choice required | [5 empty] | 34.25 | 27 | 4 | Custom
[6 empty] | 37.25 | 30 | 4 | Custom
| DVIT-30i | 35 | 22.5 | 18.5 | 22.5 | 38.25 | 25.5 | 3 | Custom | 16"min | up to 8" | 46DVA-CL33 |  | 10-32kN
| DVI-30M |  |  |  |  | 41.25 | 28 | 3 | Custom | 22" | 12"max |  |  | 10-29kP
| DVIC-30i |  |  |  |  | 44.25 | 31 | 3 | Custom
[6 empty] | 38.25 | 30 | 4 | Custom
[6 empty] | 41.25 | 33 | 4 | Custom
| DVIT-36i | 38 | 26 | 19.5 | 26 | 43.25 | 30 | 3 | Y | 16" min | up to 8" | 46DVA-CL33 | No Restrictions | 11-40kN
| DVI-36M |  |  |  |  | 45.25 | 32 | 3 | Y | 22" | 12"max |  |  | 10-33kP
[6 empty] | 49.25 | 35 | 3 | Y
[6 empty] | 43.25 | 33 | 4 | Y
[6 empty] | 45.25 | 36 | 4 | Y
ECS/WhiteMtn | DVC20IN | 28.5 | 18.5 | 15 | 17.25 | 34 | 23.25 | 3 | 39.8x26.2 | 8"min | 1.75" | 46DVA-CL33 | No Restrictions | 20k/18k
|  |  |  | 13.75 |  | 40 | 23.25 | 3 | Y | 17" | 12"max
| DVC26IN | 31.5 | 21.5 | 16.75 | 19 | 37 | 26.25 | 3 | 42.8x29.8 | 8"min | 1.75" | 46DVA-CL33 |  | 26k
"Innsbrook CF" | [5 empty] | 43 | 26.25 | 3 | Y | 17" | 12"max
| DVC28IN | 34.25 | 23.5 | 16.75 | 22 | 40 | 28.25 | 3 | 45.8x31.8 | 8"min | 1.75" | 46DVA-CL33 |  | 26k
[6 empty] | 46 | 28.25 | 3 | Y | 17" | 12"max
| DVL25IN | 27.5 | 18.5 | 12.75 | 17.25 | 40 | 22.25 | 4 | N | 11"min | 1.75" | 46DVA-CL33 |  | 20k
"Loft DV" | [8 empty] | N | 23" | 10"max
| DVL33IN | 30.5 | 21.5 | 14.25 | 19 | 43 | 25.25 | 4 | N | 11"min | 1.75" | 46DVA-CL33 |  | 27k
[6 empty] | 43 | 28.5 | 3 | N | 23" | 10" max
"Loft Luxury" | DXL30IN | 29.5 | 20.25 | 16.2 | 17.2 | 44 | 26.375 | 3 | N | 14"min | .5" | 46DVA-CL33 |  | 21-30k
| DXL35IN | 33.5 | 24.25 | 19.7 | 20.75 | 48 | 30.25 | 3 | N | 14"min | .5" | 46DVA-CL33 |  | 24-35k
"Innsbrook Luxury" | DXT30IN | 29.5 | 20.25 | 16.5 | 17.25 | 44 | 26.25 | 3 | N | 14"min | 0.5 | 46DVA-CL33 |  | 30k
| DXT35IN | 33.5 | 24.25 | 19.75 | 20.75 | 48 | 30.25 | 3 | N | 23" | 12"max | 46DVA-CL33 |  | 35k
"TrueFlame 30" | DVCT30CBN9 | 31.25 | 19.5 | 18 | 22 | 36 | 24 | 3 | Y | 12"min | 1.75 "min | 46DVA-CL34 |  | 19-30/22-28
"RUSHMORE" | [5 empty] | 40 | 27 | 3 | Y
Log choice required | [5 empty] | 42 | 29 | 3 | Y
[6 empty] | 44 | 31 | 3 | N
"TrueFlame 35" | DVCT35CBN9 | 35.25 | 24.5 | 19 | 25.75 | 40 | 29 | 3 | Y | 12"min | 1.75"min | 46DVA-CL34 |  | 25-39/23-35
"RUSHMORE" | [5 empty] | 44 | 31 | 3 | Y
Log choice required | [5 empty] | 48 | 33 | 3 | N
[6 empty] | 52 | 36 | 3 | N
VENT-FREE INSERTS
Monessen | VFI33L | 33.5 | 27.5 | 16 | 22.75 | 43 | 32 | 3 | N | 8"min | 2.5" | (VF) | MI,OH | 28k-22k
"Solstice" | VFI33C |  |  |  |  | 50 | 35 | 3 | N
ECS/WhiteMtn | VFP28IN | 30.5 | 21.5 | 14.25 | 19 | 37 | 28.5 | 3 | 48x37.8 | 16"min | 2" | (VF) | No Restrictions | 28k-20k
"Innsbrook VF" | [5 empty] | 43 | 28.5 | 3 | Y
[6 empty] | 37.75 | 23.5 | 4 | Y
[6 empty] | 40.5 | 26.5 | 4 | Y
Contemporary | VFPC20IN | 27.5 | 19.5 | 13.5 | 15.75 | 34 | 21.5 | 3 | 48x37.8 | 29"flr min | 2' | (VF) |  | 20k/20k
[6 empty] | 40 | 24.5 | 3 | Y
[6 empty] | 42.8 | 29.8 | 3
| VFPC28IN | 30.5 | 22.5 | 15 | 19 | 37 | 24.5 | 3 | 48x37.8 | 37"flr in | 2" | (VF) |  | 28k/28k
[6 empty] | 43 | 27.5 | 3 | Y
[6 empty] | 42.8 | 29.8 | 3 | Y
"Loft VF" | VFL28IN | 30.75 | 22.25 | 14.25 | 19 | 43 | 25.5 | 3 | 48x37.5 | 18.5"min | 2" | (VF) |  | 28k/28k
[6 empty] | 40.5 | 26.5 | 4 | Y
[6 empty] | 37 | 23.5 | 4 | Y
Contemporary | VFLC10IN | 27.5 | 19.5 | 13.5 | 15.75 | 34 | 21.5 | 3 | 48x37.5 | 29"flr min | 2" | (VF) |  | 10k/10k
[6 empty] | 40 | 24.5 | 3 | Y
| VFLC20IN | 27.5 | 19.5 | 13.5 | 15.75 | 34 | 21.5 | 3 | 48x37.5 | 29"flr min |  | (VF) |  | 20k/20k
[6 empty] | 40 | 24.5 | 3 | Y
| VFLC28IN | 30.5 | 22.5 | 15 | 19 | 37 | 24.5 | 3 | 48x37.5 | 37"flr min |  | (VF) |  | 28k/28k
[6 empty] | 43 | 27.5 | 3 | Y

## WOOD,PELLET INSERTS
WOOD INSERT SIZING |  | Front Width | Height | Depth | Rear Width | Hearth Extension |  |  | RAY MURRAY INC. 800-628-5044
ENTER Existing Fireplace Opening Dimensions | [6 empty] | 0 | 0 |  |  | All dimensions in inches.
Enter 5 fireplace dimensions in yellow boxes above, hit "ENTER" then look below for complete matches in red. | [6 empty] | Surround |  |  |  | Mantle Overhead |  | Venting | LOG | Sales Area
Make | Model | Front Width | Height | Depth | Rear Width | Extension Required | Width | Height |  |  | Minimum to Facing | Without/ wHood | Mfg Specific or DuraVent | Max Length | Sales Restricted from:
Ironstrike | ML230GL in Masonry | 25 | 21.5 | 15.5 | 22.5 | 24.25 | 41 | 26.5 |  | 7.5+16 | 13 | 15 | 6"DuraFlex | 18
"Montlake" | in UL177 Fireplace | 36 | 21.5 | 15.5 | 22.5 | 24.25 | 48 | 26.5 | [6 empty] | No Restrictions
[7 empty] | 41 | 31
[7 empty] | 48 | 31
[7 empty] | 48 | 33
| ML300GL in Masonry | 29.5 | 23.5 | 16.5 | 27.25 | 28.7 | 42.5 | 29.5 |  | 10.7+18 | 24 | 26 | 6"DuraFlex | 21
| in UL177 Fireplace | 36 | 23.5 | 16.5 | 27.25 | 28.7 | 49.5 | 29
[7 empty] | 42.5 | 33
[7 empty] | 49.5 | 33
[7 empty] | 50 | 34
"Performer" | C210TGL in Masonry | 26 | 19.25 | 12.5 | 25 | 27 | 40 | 26.5 |  | 9+24 | 18 | 24 | 6"DuraFlex | 22
| in UL177 Fireplace | 36 | 21 | 12.75 | 25 | 27 | 48 | 26.5
[7 empty] | 40 | 30.5
[7 empty] | 48 | 30.5
"Striker" | C160TGL in Masonry | 25.5 | 19.5 | 12.75 | 23.5 | 24.5 | 40 | 26.5 |  | 4.5+18 | 15 | 24 | 6"DuraFlex | 18
| in UL177 Fireplace | 36 | 21 | 12.75 | 23.5 | 24.5 | 48 | 26.5
[7 empty] | 40 | 30.5
[7 empty] | 48 | 30.5
Jotul | C350 Winterport | 32 | 19.5 | 16 | 22.75 | 16 | 37 | 25.5 |  |  | 39 |  | 6" DuraFlex | 20 | MI, OH, IL, IN, WI, PA, NJ, DE,
[7 empty] | 40 | 30 | [6 empty] | MA, CT, RI, MD, VA, ME, NH,
| C450 Kennebec | 27.5 | 23 | 14 | 25.5 | 24.5 | 40 | 30.25 |  |  | 39 |  | 6" DuraFlex | 20 | VT, NY
| (adjustable depth) | 27.5 | 23 | 17 | 25.5 | 20.5
| C550 Rockland | 33 | 23.75 | 18 | 24 | 16 | 40 | 32 |  |  | 40 |  | 6" DuraFlex | 24
[7 empty] | 44 | 34
Napoleon | EPI3C-1 Contemporary | 28 | 22 | 18 | 21.5 | 18 | 42.5 | 29.5 |  |  | 16 | 16 | 6"DuraFlex | 18 | CT,MA,ME,NH, NY,VT
"Oakdale" | EPI3T-1 Traditional | 28 | 22 | 18 | 21.5 | 18 | 42.5 | 28.5 |  |  | 16 | 16 | 6"DuraFlex | 18
| (Optional Backer Plate) | [5 empty] | 49 | 32.5
| S25i | [5 empty] | 44.5 | 32 |  |  | 28 | 28 | 6"DuraFlex | 16
[7 empty] | 53.5 | 32
| EPI-1101M | 28.5 | 22 | 16.5 | 24.5 | 22.75 | 44.5 | 32 |  |  | 28 | 28 | 6"DuraFlex | 12
|  |  |  | 21 |  | 17.75 | 42.5 | 28.5
Timberwolf | EPI22-1 Economizer | 26 | 22 | 14 | 26 | 29.5 | 43 | 31 |  |  | 22 | 30 | 6"DuraFlex | 18 | CT,MA,ME,NH, NY,VT
|  |  |  | 17 |  | 26
Osburn | 1000 OIB01705 | [13 empty] | DE, MD, IN, NY, WI
OB 02016 | 2000 #OB02016 | 28.9 | 23.5 | 15.75 | 26.25 | 21.25 | 44 | 29 |  |  | 16 | 22 | 6"Duraflex | 17
[7 empty] | 44 | 32
[7 empty] | 50 | 32
OB 02201 | 2000 | 23.5 | 21 | 14.75 | 23.5 | 22.75 | 44 | 29 |  |  | 14 | 22 | 6"Duraflex | 16
[7 empty] | 44 | 32
OB 02045 | 2000-Inspire | 29 | 23.5 | 17.75 | 29 | 22.75 | 44 | 29 |  |  | 20 | 22 | 6"Duraflex | 20
[7 empty] | 50 | 32
OB 02028 | Matrix | 28.9 | 23.4 | 19.6 | 28.75 | 21.25 | 36 | 25 |  |  | 20 | 18.62 | 6"Duraflex | 20
[7 empty] | 44 | 29
OB 02700 | Matrix 2700 Tapered | 28.9 | 23.4 | 19.6 |  |  | 50 | 29
OB 02201 | O2200 | 26.75 | 22.6 | 17.4 | 26 | 27 | 44 | 29 |  |  | 14 | 22 | 6"Duraflex | 18
[7 empty] | 44 | 32
[7 empty] | 50 | 32
OB 02401 | O2400 | 31.75 | 23.5 | 17.25 | 31.75 | 25.5 | 44 | 29 |  |  | 20.5 | 25.5 | 6"Duraflex | 21
[7 empty] | 44 | 32
[7 empty] | 50 | 32
WOOD PELLET INSERTS
Osburn
Ironstrike | Pi40 Winslow | 36 | 22.5 | 15.5 | 23 | 20.5 | 41 | 29 |  |  | 6 | 9.5 | 3PVP | n/a | No Restrictions
[7 empty] | 48 | 29
[7 empty] | 41 | 33
[7 empty] | 48 | 33